## README
*Biogenics are not included in the trends
Updated March 25, 2021
Updated file with the updated (final, January 2021 version) release of the 2017 NEI, correcting aircraft emissions, as well as incorporating some State and Local agency point inventory edits made between the April 2020 NEI release and June 2020. Highway data for 2018 through 2020 also updated to reflect linear interpolation from the 2017 NEI to year 2021"fi" emissions modeling data based on the 2016 emissions modeling platform. Off-highway data for 2018 through 2020 updated to reflect linear interpolation from the 2017 NEI to year 2020"fh" emissions modeling data based on the 2016 emissions modeling platform. FUEL COMB. ELEC. UTIL. estimates for 2018 through 2020 were based on current download from CAMD. With the availability of 2020 CAMD data, year 2020 estimates have been estimated for all sources, though it is important to note that other than the CAMD FUEL COMB. ELEC. UTIL estimates, none of the other 2020 estimates are based on actual 2020 inventory collection efforts. Thus, for those sectors, potential estimates related to the COVID-19 pandemic have not been estimated. A complete estimate of 2020 emissions based on data collection efforts will not be available until the release of the 2020 NEI in the spring of 2023.
Updated April 27, 2020
Updates since May 30, 2019
Updated file with the 2017 NEI. Updated NOx & SO2 CAMD emissions for 2018 & 2019 for states available. For states not available through CAMD the 2017 NEI emissions were used to fill in. For Highway and Off-Highway, 2015 & 2016 values were calculated using the slope between 2014v2 and 2017 NEI where year specific model data were not available. The year specific model data were 2015 onroad and 2015/2016 nonroad. In addition, 2018 onroad emissions were included directly from the modeling files. The 2023 mobile data were used to interpolate mobile emissions for 2018 & 2019.
Updated May 30, 2019
Updates since March 08, 2019
Updated NOx & SO2 CAMD emissions for 2017 and added 2018 for states available. For states not available through CAMD the 2014 NEI emissions were used to fill in. For Highway and Off-Highway, 2018 values were calculated using the slope between 2014v2 and the 2017 modeling file and 2015 and 2016 were updated using year specific modeling files.
Updates since March 27, 2018
Found an error in the code which separates prescribed and wildfires from miscellaneous. Corrected the code then recalculated prescribed/wildfires and miscellaneous for 2012-2014. 2015-2017 were updated with the new 2014 values.
Updates since December 19, 2016
Added 2014v2 and recalculated emissions for 2012 & 2013 emissions. Updated 2015-2017 SO2 and NOx electric generating unit emissions to the most recent CAMD available data. States with data not available from CAMD were pulled forward from 2014v2 NEI. 2015-2017 mobile emissions were calculated using interpolation between 2014v2 NEI and the 2016 modeling files. The modeling files did not include data for locomotive, commercial marine vessels and aircrafts. These emissions were pulled forward from the 2014v2 NEI and held constant for 2015-2017.
Notable changes from 2014v1 to 2014v2
1. Fuel Comb Industrial - new state estimates, limited changes in ICI methodology and updated activity data resulted in changes to PM10, PM2.5, SO2 & VOC
2. Fuel Comb Other - Limited changes to Residential Wood Combustion resulted in changes to CO, PM10, PM2.5, SO2 & VOC
3. Petroleum & Related Industries - new estimates from some states and limited changes to Oil & Gas tool resulted in changes to CO, NOx and VOC
4. Highway Vehicles - New inputs (representative counties, new fleet ages, proportions of alternate fuel vehicles, new VPOP) resulted in significant changes to CO, NOx and VOC
5. Off-Highway - New rail computed, CMV port limited to water and several states updated activity data resulted in noticeable changes in CO, NOx and VOC
6. Miscellaneous - New submittals, limited methodology changes in unpaved road dust, fertilizer EFs updated, reintroduced precip-adjustment based on v1, new livestock dust, livestock waste errors fixed. These changes resulted in noticeable if not significant changes in CO, PM10, PM2.5, SO2, VOC & NH3.
For more detailed documentation on the 2014v2 NEI please refer to the Technical Support Document (TSD) located at:
https://www.epa.gov/air-emissions-inventories/2014-national-emissions-inventory-nei-technical-support-document-tsd
Updates since February 27, 2014:
Updated 2011 NEI v1 with 2011 NEI v2. 2009 & 2010 non-mobile emissions recalculated as a result of the 2011 update. Updated 2012, 2013 and 2014 SO2 and NOX electric generating units emissions to the most recent CAMD available data.
Updates since February 17, 2014:
Wildfires for 2002v3 were updated to accurately reflect the inventory published on http://www.epa.gov/ttn/chief/net/2002inventory.html#inventorydata
2003 and 2004 Miscellaneous has been recalculated to reflect the adjustments to the 2002 Wildfire emissions. This in turn will effect the 2003 and 2004 total emissions.
Updates since December 4, 2013:
Added Puerto Rico, Virgin Islands and Tribal data back into the trend line. These were discovered to be included in the data prior to 2002 and thus were added back into 2002-present. These data were estimated using interpolation for interim years and held constant after 2011.
Puerto Rico, Virgin Islands and Tribal data were not present in the MOVES database or for NOx and SO2 CAMD replacements. The added territories were taken from the NEI years and interpolated values and then appended to the other data sources used for updating.
2012 & 2013 Puerto Rico, Virgin Islands and Tribal data were held constant from the 2011 NEI for all pollutants and tiers.
2013 EGU NOx and SO2 emissions were updating using CAMD's final estimates.
Updates since June 6, 2013: Now using NEI 2011 v1 at the Tier 1 level.
Onroad & Nonroad updates for 2007, 2009 and 2010 from MOVES.
2006 mobile emissions were recalculated using interpolation between 2005 MOVES data and 2007 MOVES.
2009 & 2010 non-mobile emissions were recalculated using interpolation between NEI 2008v3 and NEI 2011v1.
CEM data for 2013 is currently only available for the first three quarters of the year. The percent change from the third to fourth quarters in 2012 were used to estimate the final quarter of 2013. AK and HI CEM data are not provided from CAMD and are held constant from 2011.
Projected 2020 inventory for mobile emissions were used to calculate 2012 and 2013 onroad and nonroad estimates.
2012 and 2013 emissions for non-EGU and non-mobile are held constant from 2011.
Updates since June 12, 2012: Now using NEI 2008 v3 at the Tier 1 level.
2006 and 2007 were recalculated using interpolation between NEI 2005 v2 and NEI 2008 v3.
2002 and 2005 MOVES data were used to update 2002-2007. The change in model resulted in noticeable changes in highway emissions from 2001 to 2002 for various pollutants
2012 CEM annual data were used to update the previous estimate.
Updates since June 14, 2011: Now using NEI 2008v2 at the Tier 1 level. Adjusted "Open burning" SCCs in 2005 to be more in align with 2008 wildfires.
This update affects emissions for year 2006 and after. The NEI 2005 v2 and the 2008 NEI v2 are applied to recalculate 2006 and 2007 as an interpolation between 2005v2 and 2008v2. 2009-2012 values were filled with 2008v2 emissions (flat lined) except where noted because presently there is no comprehensive projected inventory available for interpolation based off the NEI 2008v2 inventory. EGU (electric generating utility) NOx and SO2 emissions for 2009-2011 were updated with continuous emissions monitoring (CEMs) data from the EPA's Acid Rain Program (CAMD) emissions database. CEM data for 2012 is currently only available for the first three quarters of the year. The percent change from the third to fourth quarters in 2011 were used to estimate the final quarter of 2012. Alaska and Hawaii CEM data are not provided from CAMD and are held constant from 2008. Projected 2012 inventory data from the 2005-based modeling platform <http://www.epa.gov/ttn/chief/emch/index.html> was used to develop 2009-2012 estimates for the mobile source sectors rather than flat lining and the results were scaled to the 2008v2 emissions to maintain consistency with the flat-line approach for other sectors. The 2009- 2012 onroad and nonroad data were scaled to the 2008 NEI V2 onroad and nonroad sector data at the state pollutant level (and gas and diesel vehicles for onroad). An adjustment was applied to the 2005 NEI unclassified fire emissions to allocate and add those emissions to pre-existing estimate of prescribed fires and wildfires, and provides for a more reasonable exclusion of wildfires for 'anthropogenic only' emissions. The same operation was performed for nonroad mobile used NMIM (NONROAD) model results for monthly-county-SCC, aggregated to state-annual to compute ratios. The 2012 projected inventory was that used for the final US EPA Cross-State Air Pollution Rule and is a product of the 2005 based modeling platform <http://www.epa.gov/ttn/chief/emch/index.html> which supported the Final Transport Rule. The purpose of the Final Transport Rule was to identify upwind states’ emissions that significantly contribute to downwind nonattainment or interfere with downwind maintenance of the 1997 and 2006 fine particle (PM2.5) National Ambient Air Quality Standard (NAAQS) and the 1997 ozone NAAQS. The Cross-State Air Pollution Rule (CSAPR), requires states to significantly improve air quality by reducing power plant emissions that contribute to ozone and/or fine particle pollution in other states.
Emissions in 2008 decreased over 2005 for all pollutants except slight increases for NH3, PM10, and PM2.5.
NH3: The increase in the miscellaneous category come from prescribed fires and primarily from waste disposal, the latter largely due to the addition of municipal/commercial composting emissions.
PM: The increases in the highway vehicle category are associated with the change to the MOVES estimation model, which has higher PM2.5 emissions than previous model MOBILE6 due to temperature impacts on PM2.5 included in MOVES and based on new emissions testing. The increases in the Miscellaneous category are related to increases in dust from agricultural tilling and livestock especially for PM10. The apparent increase in PM2.5 from 2005 to 2008 is also related to a change in methods for computing PM2.5 emissions from paved roads. Specifically, a new method for 2008 paved road emissions was based on truck vehicle miles tracking and road particulate testing in collaboration with industry group for a new emission factor that results in an increase for PM2.5 and decrease for PM10. These increases offset decreases in other sectors.
While slight increases are observed up to 2008, the decrease after 2008 may be in part due to our approach to flat-line several categories in absence of a projection year emissions inventory.
For instance for NH3 the trend in emissions from agriculture activities has been upward. The flatline of the agriculture emissions in the Miscellaneous category from 2008, and the decreases in the other sectors allow for an apparent decrease.
A thorough discussion of the emissions differences for all pollutants and categories is included in the 2008 v2 release documentation, posted at <http://www.epa.gov/ttn/chief/net/2008neiv2/2008_neiv2_tsd_draft.pdf>.

## DevelopmentOfData
Process taken to update data:
1. Retrieve the updated (January 2021 release) version of the NEI 2017 onroad, nonroad, nonpoint, point & event SCC files.
2. Open all files in a text editor that supports large file sizes (for checking total records).
3. Import separate datafiles into SAS and use the numbers found in step two to ensure all records imported successfully.
4. Combine datasets then check to makse sure all records are there.
5. Sum the data to pollutant totals.
6. Check pollutant totals against the NEI 2017 page or EIS summaries.
7. Run the database through our SCC_to_Tier crosswalk. (available at www.epa.gov/scc)
8. Check post merge to make sure all SCCs have an assigned Tier.
9. Sum data up to pollutant totals again and check totals against EIS summaries or 2017 NEI webpage. Remove domestic waters for trends.
10. An extra step for checking sums -> added back in any removed data (domestic waters for trends) and check totals again.
10. Can use the Tier summaries and skip earlier steps and continue on. Using Tier summaries saves the trouble of generating them in steps 1-10.
11. Sum data up to national/Tier1/pollutant level.
12. Take the new 2005 prescribed fire emissions and add those back into the Miscellaneous Tier.
13. Interpolate 2009 and 2010 emissions after removal of wildfires.
14. 2008 wildfire emissions are flatlined for 2009 and 2010 while 2011 wildfire emissions are flatlined for 2012 and 2013. 2014 wildfire emissions are held constant for 2015/2016 and 2017 wildfire emissions are held constant for 2018 through 2020.
15. All emissions are held constant for 2018-2020 using the NEI 2017, except for Tiers: Fuel Comb. Elec. Util. (NOx and SO2 only), Highway Vehicles and Off-Highway. For Fuel Comb. Elec. Util NOx and SO2 the data are replaced by emissions obtained from http://camddataandmaps.epa.gov/gdm/index.cfm?fuseaction=emissions.wizard using state level/quick reports. AK, HI, PR, VI and Tribal emissions are not available from CAMD and are retained from the 2017 NEI for years 2018 through 2020.
16. Highway Vehicles and Off-Highway use MOVES and NONROAD from the modeling files for years: '02, '05, '07, '09, '10 and '16; Highway only were available for 2015 & 2017. For 2018-2020 mobile values were interpolated after using the 2020 (nonroad) and 2021 (onroad) modeling data (https://www.epa.gov/air-emissions-modeling/2016v1-platform). A 2006 modeling file was not available and the mobile portion was found through interpolation between 2005 and 2007.

## CO
Carbon Monoxide (CO)
National Emissions Totals (thousands of tons)
Source Category | 1970 | 1975 | 1980 | 1985 | 1990 | 1991 | 1992 | 1993 | 1994 | 1995 | 1996 | 1997 | 1998 | 1999 | 2000 | 2001 | 2002 | 2003 | 2004 | 2005 | 2006 | 2007 | 2008 | 2009 | 2010 | 2011 | 2012 | 2013 | 2014 | 2015 | 2016 | 2017 | 2018 | 2019 | 2020
FUEL COMB. ELEC. UTIL. | 237 | 276 | 322 | 291 | 363 | 349 | 350 | 363 | 370 | 372 | 407.7489 | 422.6706 | 450.786 | 496.2048 | 483.9691 | 484.7325 | 656.5927 | 652.5484 | 647.6056 | 642.6628 | 672.8938 | 703.1248 | 728.4801 | 747.1162 | 765.7523 | 784.3885 | 766.4392 | 748.49 | 730.5408 | 683.007 | 635.4732 | 587.6894 | 587.6894 | 587.6894 | 587.6894
FUEL COMB. INDUSTRIAL | 770 | 763 | 750 | 670 | 879 | 920 | 955 | 1043 | 1041 | 1056 | 1188.1162 | 1162.4086 | 1150.6752 | 1212.6455 | 1219.1206 | 1252.8061 | 1267.1338 | 1230.6314 | 1191.9829 | 1151.7176 | 1067.4641 | 983.2105 | 898.3484 | 919.3154 | 940.2825 | 961.2496 | 949.6109 | 937.9723 | 926.3336 | 888.1828 | 850.032 | 811.1254 | 811.1254 | 811.1254 | 811.1254
FUEL COMB. OTHER | 3625 | 3441 | 6230 | 7525 | 4269 | 4587 | 4849 | 4181 | 4108 | 4506 | 2740.5335 | 2742.236 | 2727.4366 | 3828.9992 | 3080.9052 | 3087.9353 | 3550.0528 | 3477.7418 | 3404.5474 | 3330.7379 | 3136.8784 | 2943.0189 | 2749.1269 | 2783.4481 | 2817.7694 | 2852.0907 | 2704.0503 | 2556.0098 | 2407.9694 | 2495.7945 | 2583.6196 | 2671.4373 | 2671.4373 | 2671.4373 | 2671.4373
CHEMICAL & ALLIED PRODUCT MFG | 3397 | 2204 | 2151 | 1845 | 1183 | 1127 | 1112 | 1093 | 1171 | 1223 | 1052.9885 | 1071.1041 | 1081.0307 | 349.9605 | 360.5303 | 372.4579 | 283.9113 | 258.6161 | 233.3209 | 208.0257 | 199.6424 | 191.2591 | 182.8759 | 177.7311 | 172.5864 | 167.4416 | 154.7472 | 142.0529 | 129.3585 | 125.4755 | 121.5925 | 117.8181 | 117.8181 | 117.8181 | 117.8181
METALS PROCESSING | 3644 | 2496 | 2246 | 2223 | 2640 | 2571 | 2496 | 2536 | 2475 | 2380 | 1598.5169 | 1709.6512 | 1701.984 | 1254.5539 | 1295.3037 | 1379.592 | 986.7299 | 934.2939 | 881.8267 | 829.3595 | 832.9258 | 836.4921 | 840.0584 | 815.2993 | 790.5402 | 765.7811 | 713.803 | 661.8249 | 609.8468 | 562.6752 | 515.5035 | 468.2991 | 468.2991 | 468.2991 | 468.2991
PETROLEUM & RELATED INDUSTRIES | 2179 | 2211 | 1723 | 462 | 333 | 345 | 371 | 371 | 338 | 348 | 353.7563 | 366.9476 | 365.621 | 159.4278 | 160.5937 | 161.5007 | 356.5298 | 354.9254 | 352.8919 | 350.8585 | 322.1776 | 293.4967 | 264.7235 | 400.5036 | 536.2836 | 672.0637 | 682.0361 | 692.0085 | 701.9809 | 685.4257 | 668.8706 | 652.4107 | 652.4107 | 652.4107 | 652.4107
OTHER INDUSTRIAL PROCESSES | 620 | 630 | 830 | 694 | 537 | 548 | 544 | 594 | 600 | 624 | 560.6259 | 581.5025 | 590.0579 | 571.09 | 592.4988 | 615.0977 | 489.8567 | 505.187 | 520.1709 | 533.7484 | 498.1778 | 462.6072 | 426.2153 | 396.5601 | 366.905 | 337.2498 | 419.4867 | 501.7237 | 583.9606 | 538.309 | 492.6574 | 447.7924 | 447.7924 | 447.7924 | 447.7924
SOLVENT UTILIZATION | NA | NA | NA | 2 | 5 | 5 | 5 | 5 | 5 | 6 | 1.472 | 1.5202 | 1.5334 | 52.1407 | 51.3511 | 50.4798 | 1.6597 | 1.9395 | 2.2193 | 2.4991 | 3.9966 | 5.4942 | 6.9917 | 5.2651 | 3.5386 | 1.812 | 1.7546 | 1.6971 | 1.6397 | 1.5964 | 1.5532 | 1.5174 | 1.5174 | 1.5174 | 1.5174
STORAGE & TRANSPORT | NA | NA | NA | 49 | 76 | 28 | 17 | 51 | 24 | 25 | 69.7706 | 71.314 | 72.0539 | 163.2425 | 169.4774 | 178.086 | 117.9056 | 114.3978 | 110.89 | 107.3822 | 77.6123 | 47.8424 | 18.0725 | 21.0698 | 24.0671 | 27.0643 | 20.6086 | 14.1528 | 7.6971 | 7.5393 | 7.3816 | 7.2463 | 7.2463 | 7.2463 | 7.2463
WASTE DISPOSAL & RECYCLING | 7059 | 3230 | 2300 | 1941 | 1079 | 1116 | 1138 | 1248 | 1225 | 1185 | 2903.7905 | 2947.5475 | 3121.3611 | 3018.557 | 1849.0858 | 1851.3776 | 1593.8215 | 1581.1374 | 1567.7929 | 1553.8367 | 1495.4454 | 1437.0541 | 1378.1831 | 1289.1694 | 1200.1557 | 1111.142 | 1396.3759 | 1681.6098 | 1966.8437 | 1744.8395 | 1522.8352 | 1301.1946 | 1301.1946 | 1301.1946 | 1301.1946
HIGHWAY VEHICLES | 163231 | 153555 | 143827 | 134187 | 110255 | 104980 | 99705 | 94431 | 89156 | 83881 | 78605.9946 | 75849.1295 | 73244.4922 | 68708.3366 | 68060.9433 | 63476.0387 | 51610.938 | 48682.5301 | 45754.1222 | 42825.7144 | 40045.9452 | 37266.176 | 33156.4682 | 27436.8515 | 28242.2187 | 27355.3948 | 26382.4319 | 25409.4691 | 24436.5062 | 23351.1155 | 20139.2678 | 19513.0506 | 18406.6367 | 17300.2228 | 16193.8088
OFF-HIGHWAY | 11371 | 14329 | 16685 | 19029 | 21447 | 21934 | 22419 | 22904 | 23389 | 23874 | 24358.4968 | 23667.8304 | 23688.9593 | 23316.0115 | 24178.4567 | 24676.6583 | 22624.2947 | 22383.9287 | 22143.5627 | 21903.1966 | 20372.7369 | 18842.2772 | 17884.2372 | 15920.7776 | 15353.4232 | 14948.952 | 14386.5338 | 13824.1156 | 13261.6974 | 12691.088 | 11657.2443 | 11348.8704 | 11343.8918 | 11338.9131 | 11333.9345
MISCELLANEOUS | 7909 | 5263 | 8344 | 7927 | 11122 | 8618 | 6934 | 7082 | 9656 | 7298 | 15016.3282 | 7316.2786 | 7184.1087 | 11410.0938 | 12964.3976 | 8675.5646 | 18493.4211 | 19414.8206 | 20336.22 | 15106.1503 | 17111.2029 | 19116.2555 | 21121.308 | 21839.4174 | 22557.5268 | 23776.944 | 23180.3127 | 22583.6815 | 19772.648 | 19740.4911 | 19708.3341 | 28676.2313 | 28676.2313 | 28676.2313 | 28676.2313
Total | 204042 | 188398 | 185408 | 176845 | 154188 | 147128 | 140895 | 135902 | 133558 | 126778 | 128858.1389 | 117910.1408 | 115380.1 | 114541.2639 | 114466.6332 | 106262.3274 | 102032.8477 | 99592.6979 | 97147.1535 | 88545.8896 | 85837.0992 | 83128.3088 | 79655.0891 | 72752.5247 | 73771.0495 | 73761.5741 | 71758.1911 | 69754.808 | 65537.0228 | 63515.5396 | 58904.365 | 66604.683 | 65493.2904 | 64381.8978 | 63270.5053
Wildfires | 6766 | 4433 | 7622 | 7289 | 10583.3567 | 10583.3567 | 6388.696 | 6537.0395 | 9088.8297 | 6704.5981 | 14502.1044 | 6792.9585 | 6654.1118 | 10508.142 | 12048.6332 | 7743.9547 | 14051.5171 | 14051.5171 | 14051.5171 | 7900.0479 | 7900.0479 | 7900.0479 | 12200.118 | 12200.118 | 12200.118 | 12701.4258 | 12701.4258 | 12701.4258 | 10487.0236 | 10487.0236 | 10487.0236 | 19487.0718 | 19487.0718 | 19487.0718 | 19487.0718
Total without wildfires | 197276 | 183965 | 177786 | 169556 | 143604.6433 | 136544.6433 | 134506.304 | 129364.9605 | 124469.1703 | 120073.4019 | 114356.0345 | 111117.1823 | 108725.9882 | 104033.1219 | 102418 | 98518.3727 | 87981.3307 | 85541.1809 | 83095.6364 | 80645.8417 | 77937.0513 | 75228.2609 | 67454.9712 | 60552.4067 | 61570.9315 | 61060.1482 | 59056.7652 | 57053.3822 | 55049.9992 | 53028.516 | 48417.3414 | 47117.6112 | 46006.2186 | 44894.826 | 43783.4335
Miscellaneous without wildfires | [16 empty] | 4441.9041 | 5363.3035 | 6284.703 | 7206.1024 | 9211.155 | 11216.2076 | 8921.1901 | 9639.2994 | 10357.4088 | 11075.5181 | 10478.8869 | 9882.2557 | 9285.6245 | 9253.4675 | 9221.3106 | 9189.1595 | 9189.1595 | 9189.1595 | 9189.1595
Stationary fuel combustion | 4632 | 4480 | 7302 | 8486 | 5511 | 5856 | 6154 | 5587 | 5519 | 5934 | 4336.3986 | 4327.3152 | 4328.8979 | 5537.8495 | 4783.9949 | 4825.4739 | 5473.7794 | 5360.9215 | 5244.1359 | 5125.1183 | 4877.2363 | 4629.3542 | 4375.9554 | 4449.8798 | 4523.8043 | 4597.7287 | 4420.1004 | 4242.4722 | 4064.8439 | 4066.9843 | 4069.1248 | 4070.2521 | 4070.2521 | 4070.2521 | 4070.2521
Industrial and other processes | 16899 | 10771 | 9250 | 7216 | 5853 | 5740 | 5683 | 5898 | 5838 | 5791 | 6540.9208 | 6749.5871 | 6933.642 | 5568.9724 | 4478.8408 | 4608.5918 | 3830.4145 | 3750.4971 | 3669.1126 | 3585.71 | 3429.9779 | 3274.2458 | 3117.1203 | 3105.5984 | 3094.0765 | 3082.5546 | 3388.8121 | 3695.0697 | 4001.3272 | 3665.8606 | 3330.394 | 2996.2785 | 2996.2785 | 2996.2785 | 2996.2785
Transportation | 174602 | 167884 | 160512 | 153216 | 131702 | 126914 | 122124 | 117335 | 112545 | 107755 | 102964.4914 | 99516.9599 | 96933.4515 | 92024.3482 | 92239.3999 | 88152.6971 | 74235.2327 | 71066.4588 | 67897.6849 | 64728.911 | 60418.6821 | 56108.4532 | 51040.7054 | 43357.6291 | 43595.6419 | 42304.3468 | 40768.9657 | 39233.5847 | 37698.2036 | 36042.2036 | 31796.5121 | 30861.921 | 29750.5284 | 28639.1359 | 27527.7433
Miscellaneous | 7909 | 5263 | 8344 | 7927 | 11122 | 8618 | 6934 | 7082 | 9656 | 7298 | 15016.3282 | 7316.2786 | 7184.1087 | 11410.0938 | 12964.3976 | 8675.5646 | 18493.4211 | 19414.8206 | 20336.22 | 15106.1503 | 17111.2029 | 19116.2555 | 21121.308 | 21839.4174 | 22557.5268 | 23776.944 | 23180.3127 | 22583.6815 | 19772.648 | 19740.4911 | 19708.3341 | 28676.2313 | 28676.2313 | 28676.2313 | 28676.2313
Total | 204042 | 188398 | 185408 | 176845 | 154188 | 147128 | 140895 | 135902 | 133558 | 126778 | 128858.1389 | 117910.1408 | 115380.1 | 114541.2639 | 114466.6332 | 106262.3274 | 102032.8477 | 99592.6979 | 97147.1535 | 88545.8896 | 85837.0992 | 83128.3088 | 79655.0891 | 72752.5247 | 73771.0495 | 73761.5741 | 71758.1911 | 69754.808 | 65537.0228 | 63515.5396 | 58904.365 | 66604.683 | 65493.2904 | 64381.8978 | 63270.5053

## NOX
Nitrogen Oxide (NOx)
National Emissions Totals (thousands of tons)
Source Category | 1970 | 1975 | 1980 | 1985 | 1990 | 1991 | 1992 | 1993 | 1994 | 1995 | 1996 | 1997 | 1998 | 1999 | 2000 | 2001 | 2002 | 2003 | 2004 | 2005 | 2006 | 2007 | 2008 | 2009 | 2010 | 2011 | 2012 | 2013 | 2014 | 2015 | 2016 | 2017 | 2018 | 2019 | 2020
FUEL COMB. ELEC. UTIL. | 4900 | 5694 | 7024 | 6127 | 6663 | 6519 | 6504 | 6651 | 6565 | 6384 | 6164.2187 | 6276.4223 | 6232.1957 | 5721.1754 | 5330.2011 | 4917.2187 | 4709.4076 | 4339.6093 | 3969.2129 | 3792.2919 | 3587.7495 | 3383.207 | 3143.6202 | 2818.1266 | 2457.5886 | 2090.1145 | 1964.73 | 1839.3456 | 1770.4312 | 1566.4499 | 1362.4685 | 1158.2906 | 1090.2012 | 948.0249 | 809.2443
FUEL COMB. INDUSTRIAL | 4325 | 4007 | 3555 | 3209 | 3035 | 2979 | 3071 | 3151 | 3147 | 3144 | 3151.4076 | 3100.6291 | 3049.7538 | 2708.9163 | 2723.1669 | 2757.2019 | 2040.8727 | 1971.3724 | 1897.4277 | 1819.968 | 1681.3364 | 1542.7048 | 1399.0446 | 1352.1293 | 1305.2141 | 1258.2989 | 1219.9424 | 1181.5859 | 1143.2294 | 1106.0842 | 1068.939 | 1031.5612 | 1031.5612 | 1031.5612 | 1031.5612
FUEL COMB. OTHER | 836 | 785 | 741 | 712 | 1196 | 1281 | 1353 | 1308 | 1303 | 1298 | 1196.9554 | 1177.058 | 1100.9227 | 767.9335 | 765.5688 | 779.1923 | 737.8292 | 736.4355 | 733.8369 | 730.2594 | 681.8343 | 633.4093 | 584.7946 | 574.9396 | 565.0847 | 555.2297 | 550.4913 | 545.753 | 541.0146 | 525.4792 | 509.9439 | 494.4219 | 494.4219 | 494.4219 | 494.4219
CHEMICAL & ALLIED PRODUCT MFG | 271 | 221 | 213 | 262 | 168 | 165 | 163 | 155 | 160 | 158 | 124.7783 | 126.8408 | 129.0733 | 102.4691 | 104.6685 | 107.1879 | 69.8322 | 66.855 | 63.8778 | 60.9006 | 58.8178 | 56.735 | 54.6522 | 53.5974 | 52.5427 | 51.4879 | 50.1094 | 48.7309 | 47.3523 | 45.1856 | 43.0189 | 40.4087 | 40.4087 | 40.4087 | 40.4087
METALS PROCESSING | 77 | 73 | 65 | 87 | 97 | 76 | 81 | 83 | 91 | 98 | 83.4079 | 89.0521 | 89.1523 | 85.8396 | 88.8549 | 94.3707 | 68.9423 | 68.0318 | 67.1024 | 66.1729 | 70.5609 | 74.9488 | 79.3367 | 76.3954 | 73.4541 | 70.5128 | 70.3052 | 70.0976 | 69.8901 | 68.562 | 67.2339 | 65.9681 | 65.9681 | 65.9681 | 65.9681
PETROLEUM & RELATED INDUSTRIES | 240 | 63 | 72 | 124 | 153 | 121 | 148 | 123 | 117 | 110 | 139.0827 | 143.1567 | 142.9798 | 120.0855 | 122.1319 | 124.2967 | 354.1912 | 357.1945 | 355.4061 | 353.6177 | 379.4623 | 405.3068 | 431.1016 | 515.8317 | 600.5618 | 685.2918 | 695.8294 | 706.3669 | 716.9045 | 685.6392 | 654.3738 | 623.2999 | 623.2999 | 623.2999 | 623.2999
OTHER INDUSTRIAL PROCESSES | 187 | 182 | 205 | 327 | 378 | 352 | 361 | 370 | 389 | 399 | 432.7997 | 460.2222 | 466.664 | 451.143 | 478.7816 | 504.274 | 429.417 | 448.0948 | 466.6387 | 482.0071 | 460.843 | 439.679 | 415.6154 | 394.7372 | 373.8589 | 352.9807 | 345.4408 | 337.9009 | 330.361 | 327.3448 | 324.3287 | 322.1114 | 322.1114 | 322.1114 | 322.1114
SOLVENT UTILIZATION | 0 | 0 | 0 | 2 | 1 | 2 | 3 | 3 | 3 | 3 | 2.3939 | 2.505 | 2.5559 | 4.2688 | 4.3423 | 4.4423 | 6.8837 | 6.0441 | 5.2045 | 4.3648 | 4.9626 | 5.5605 | 6.1583 | 4.4157 | 2.6731 | 0.93058 | 1.0284 | 1.1263 | 1.2241 | 1.1661 | 1.1082 | 1.0623 | 1.0623 | 1.0623 | 1.0623
STORAGE & TRANSPORT | 0 | 0 | 0 | 2 | 3 | 6 | 5 | 5 | 5 | 6 | 15.4163 | 15.873 | 16.1099 | 14.488 | 15.4779 | 16.0548 | 19.1349 | 18.1263 | 17.1176 | 16.109 | 14.1609 | 12.2127 | 10.2646 | 13.3609 | 16.4571 | 19.5534 | 15.026 | 10.4986 | 5.9712 | 5.7267 | 5.4821 | 5.3113 | 5.3113 | 5.3113 | 5.3113
WASTE DISPOSAL & RECYCLING | 440 | 159 | 111 | 87 | 91 | 95 | 96 | 123 | 114 | 99 | 152.5875 | 156.7212 | 163.256 | 161.6625 | 128.7306 | 130.0554 | 110.7588 | 122.4518 | 134.0842 | 145.678 | 129.5125 | 113.3469 | 97.0556 | 92.4757 | 87.8957 | 83.3157 | 92.1665 | 101.0174 | 109.8682 | 100.2892 | 90.7102 | 81.163 | 81.163 | 81.163 | 81.163
HIGHWAY VEHICLES | 12624 | 12061 | 11493 | 10932 | 9592 | 9449 | 9306 | 9162 | 9019 | 8876 | 8732.744 | 8791.7873 | 8619.2682 | 8371.3374 | 8393.5219 | 7774.1959 | 10337.2763 | 9670.7664 | 9004.2566 | 8337.7468 | 7992.0753 | 7646.4038 | 6941.4349 | 6206.3061 | 5701.1167 | 5870.3464 | 5539.9423 | 5209.5382 | 4879.134 | 4441.3726 | 3663.3277 | 3494.8386 | 3134.2087 | 2773.5787 | 2412.9487
OFF-HIGHWAY | 2652 | 2968 | 3353 | 3576 | 3781 | 3849 | 3915 | 3981 | 4047 | 4113 | 4179.2086 | 4178.1269 | 4156.3457 | 4084.4156 | 4166.9663 | 4156.0193 | 4863.6926 | 4667.3734 | 4471.0542 | 4274.735 | 3897.9005 | 3521.0661 | 3484.7652 | 3391.366 | 3315.474 | 3081.3783 | 2947.4358 | 2813.4932 | 2679.5507 | 2512.9916 | 2216.0841 | 2110.4751 | 2050.622 | 1990.7688 | 1930.9156
MISCELLANEOUS | 330 | 165 | 248 | 310 | 369 | 286 | 255 | 241 | 390 | 267 | 412.3608 | 186.562 | 179.4826 | 251.0085 | 276.0208 | 184.0007 | 210.5219 | 178.221 | 145.9201 | 270.9132 | 267.7841 | 264.655 | 261.5154 | 278.0237 | 294.5321 | 399.4728 | 386.3349 | 373.1969 | 294.4036 | 295.5623 | 296.7209 | 409.277 | 409.277 | 409.277 | 409.277
Total | 26882 | 26378 | 27080 | 25757 | 25527 | 25180 | 25261 | 25356 | 25350 | 24955 | 24787.3613 | 24704.9566 | 24347.7599 | 22844.7432 | 22598.4336 | 21548.5107 | 23958.7605 | 22650.5762 | 21331.1398 | 20354.7644 | 19227.0001 | 18099.2357 | 16909.3592 | 15771.7053 | 14846.4536 | 14518.9136 | 13878.7824 | 13238.6513 | 12589.335 | 11681.8534 | 10303.74 | 9838.1892 | 9349.6167 | 8786.9572 | 8227.6935
Wildfires | NA | NA | NA | NA | 361.6854 | 246.9358 | 233.7449 | 233.7449 | 381.6838 | 258.1934 | 404.9863 | 179.117 | 171.9589 | 236.1475 | 263.2012 | 170.964 | 113.6193 | 113.6193 | 113.6193 | 93.809 | 93.809 | 93.809 | 96.3701 | 96.3701 | 96.3701 | 184.8024 | 184.8024 | 184.8024 | 119.1472 | 119.1472 | 119.1472 | 230.541 | 230.541 | 230.541 | 230.541
Total without wildfires | 26883 | 26377 | 27079 | 25757 | 25165.3146 | 24933.0642 | 25027.2551 | 25122.2551 | 24968.3162 | 24696.8066 | 24382.375 | 24525.8396 | 24175.8011 | 22608.5957 | 22335.2324 | 21377.5467 | 23845.1412 | 22536.957 | 21217.5205 | 20260.9555 | 19133.1911 | 18005.4268 | 16812.9891 | 15675.3352 | 14750.0835 | 14334.1111 | 13693.98 | 13053.8489 | 12470.1878 | 11562.7062 | 10184.5928 | 9607.6482 | 9119.0757 | 8556.4162 | 7997.1525
Miscellaneous without wildfires |  |  |  |  | 7.3146 | 39.0642 | 21.2551 | 7.2551 | 8.3162 | 8.8066 | 7.3746 | 7.4451 | 7.5238 | 14.861 | 12.8196 | 13.0368 | 96.9026 | 64.6017 | 32.3009 | 177.1042 | 173.9752 | 170.8461 | 165.1453 | 181.6537 | 198.162 | 214.6704 | 201.5324 | 188.3945 | 175.2565 | 176.4151 | 177.5738 | 178.736 | 178.736 | 178.736 | 178.736
Stationary fuel combustion | 10061 | 10486 | 11320 | 10048 | 10894 | 10779 | 10928 | 11110 | 11015 | 10826 | 10512.5816 | 10554.1094 | 10382.8722 | 9198.0253 | 8818.9369 | 8453.6129 | 7488.1094 | 7047.4172 | 6600.4775 | 6342.5193 | 5950.9202 | 5559.3211 | 5127.4594 | 4745.1956 | 4327.8874 | 3903.6431 | 3735.1638 | 3566.6844 | 3454.6752 | 3198.0133 | 2941.3514 | 2684.2736 | 2616.1843 | 2474.008 | 2335.2274
Industrial and other processes | 1215 | 698 | 666 | 891 | 891 | 817 | 857 | 862 | 879 | 873 | 950.4663 | 994.371 | 1009.7913 | 939.9564 | 942.9878 | 980.6818 | 1059.1603 | 1086.7982 | 1109.4313 | 1128.8502 | 1118.32 | 1107.7897 | 1094.1844 | 1150.8139 | 1207.4434 | 1264.0729 | 1269.9057 | 1275.7386 | 1281.5714 | 1233.9136 | 1186.2559 | 1139.3247 | 1139.3247 | 1139.3247 | 1139.3247
Transportation | 15276 | 15029 | 14846 | 14508 | 13373 | 13298 | 13221 | 13143 | 13066 | 12989 | 12911.9525 | 12969.9142 | 12775.6138 | 12455.753 | 12560.4881 | 11930.2152 | 15200.9689 | 14338.1398 | 13475.3108 | 12612.4818 | 11889.9759 | 11167.4699 | 10426.2001 | 9597.6721 | 9016.5907 | 8951.7248 | 8487.3781 | 8023.0314 | 7558.6847 | 6954.3642 | 5879.4118 | 5605.3138 | 5184.8307 | 4764.3475 | 4343.8644
Miscellaneous | 330 | 165 | 248 | 310 | 369 | 286 | 255 | 241 | 390 | 267 | 412.3608 | 186.562 | 179.4826 | 251.0085 | 276.0208 | 184.0007 | 210.5219 | 178.221 | 145.9201 | 270.9132 | 267.7841 | 264.655 | 261.5154 | 278.0237 | 294.5321 | 399.4728 | 386.3349 | 373.1969 | 294.4036 | 295.5623 | 296.7209 | 409.277 | 409.277 | 409.277 | 409.277
Total | 26882 | 26378 | 27080 | 25757 | 25527 | 25180 | 25261 | 25356 | 25350 | 24955 | 24787.3613 | 24704.9566 | 24347.7599 | 22844.7432 | 22598.4336 | 21548.5107 | 23958.7605 | 22650.5762 | 21331.1398 | 20354.7644 | 19227.0001 | 18099.2357 | 16909.3592 | 15771.7053 | 14846.4536 | 14518.9136 | 13878.7824 | 13238.6513 | 12589.335 | 11681.8534 | 10303.74 | 9838.1892 | 9349.6167 | 8786.9572 | 8227.6935

## PM10Primary
Particulate Matter 10 Micrometers in Diameter and Smaller (PM10)
National Emissions Totals (thousands of tons)
Source Category | 1970 | 1975 | 1980 | 1985 | 1990 | 1991 | 1992 | 1993 | 1994 | 1995 | 1996 | 1997 | 1998 | 1999 | 2000 | 2001 | 2002 | 2003 | 2004 | 2005 | 2006 | 2007 | 2008 | 2009 | 2010 | 2011 | 2012 | 2013 | 2014 | 2015 | 2016 | 2017 | 2018 | 2019 | 2020
FUEL COMB. ELEC. UTIL. | 1775 | 1191 | 879 | 280 | 295 | 257 | 257 | 279 | 273 | 268 | 288.798 | 294.516 | 228.998 | 722.785 | 686.775 | 696.353 | 620.0413 | 622.4099 | 624.7132 | 627.0166 | 555.5212 | 484.0259 | 408.7574 | 365.8919 | 323.0263 | 280.1608 | 264.6092 | 249.0577 | 233.5061 | 199.6438 | 165.7816 | 131.8778 | 131.8778 | 131.8778 | 131.8778
FUEL COMB. INDUSTRIAL | 641 | 564 | 679 | 247 | 270 | 233 | 243 | 257 | 270 | 302 | 238.407 | 232.354 | 228.944 | 317.497 | 319.745 | 329.925 | 339.0977 | 344.6258 | 348.2668 | 350.0322 | 296.5771 | 243.1219 | 189.088 | 217.5842 | 246.0804 | 274.5766 | 278.2825 | 281.9884 | 285.6943 | 272.3865 | 259.0788 | 245.6299 | 245.6299 | 245.6299 | 245.6299
FUEL COMB. OTHER | 455 | 492 | 887 | 1009 | 631 | 657 | 683 | 588 | 570 | 610 | 380.174 | 380.756 | 378.336 | 421.446 | 464.556 | 467.125 | 490.7817 | 482.1771 | 473.3584 | 464.418 | 439.0283 | 413.6385 | 388.2205 | 400.1203 | 412.0202 | 423.92 | 398.6323 | 373.3446 | 348.0568 | 355.3085 | 362.5601 | 369.8575 | 369.8575 | 369.8575 | 369.8575
CHEMICAL & ALLIED PRODUCT MFG | 235 | 127 | 148 | 58 | 77 | 68 | 71 | 66 | 76 | 67 | 63.114 | 63.838 | 64.836 | 53.723 | 54.973 | 56.562 | 39.7628 | 38.4406 | 37.117 | 35.7934 | 32.5034 | 29.2133 | 25.9233 | 24.6789 | 23.4345 | 22.19 | 21.1814 | 20.1728 | 19.1642 | 19.2288 | 19.2934 | 19.324 | 19.324 | 19.324 | 19.324
METALS PROCESSING | 1316 | 825 | 622 | 220 | 214 | 251 | 250 | 181 | 184 | 212 | 144.051 | 151.082 | 150.117 | 135.867 | 139.762 | 147.798 | 81.1778 | 81.8522 | 82.5141 | 83.176 | 82.4693 | 81.7626 | 81.056 | 75.047 | 69.0381 | 63.0291 | 61.3961 | 59.7631 | 58.1301 | 55.6972 | 53.2642 | 50.856 | 50.856 | 50.856 | 50.856
PETROLEUM & RELATED INDUSTRIES | 286 | 179 | 138 | 63 | 55 | 43 | 43 | 38 | 38 | 40 | 29.281 | 29.86 | 29.531 | 38.009 | 38.417 | 38.815 | 24.5981 | 25.7788 | 26.8801 | 27.9813 | 28.6228 | 29.2642 | 29.8935 | 31.6217 | 33.35 | 35.0782 | 34.5131 | 33.948 | 33.383 | 31.4043 | 29.4256 | 27.4739 | 27.4739 | 27.4739 | 27.4739
OTHER INDUSTRIAL PROCESSES | 5832 | 2572 | 1846 | 611 | 583 | 520 | 506 | 501 | 495 | 511 | 325.167 | 336.266 | 338.04 | 364.785 | 378.354 | 393.556 | 976.4276 | 988.3453 | 998.8649 | 1009.2499 | 1032.0488 | 1054.8478 | 1076.2264 | 972.8752 | 869.5239 | 766.1726 | 736.3282 | 706.4837 | 676.6393 | 706.663 | 736.6867 | 766.7133 | 766.7133 | 766.7133 | 766.7133
SOLVENT UTILIZATION | NA | NA | NA | 2 | 4 | 5 | 5 | 6 | 6 | 6 | 5.767 | 6.015 | 6.179 | 16.812 | 17.15 | 17.618 | 8.1275 | 8.1577 | 8.188 | 8.2183 | 6.9824 | 5.7465 | 4.5107 | 4.4604 | 4.4101 | 4.3598 | 4.2916 | 4.2235 | 4.1554 | 4.2929 | 4.4304 | 4.5529 | 4.5529 | 4.5529 | 4.5529
STORAGE & TRANSPORT | NA | NA | NA | 107 | 102 | 101 | 117 | 114 | 106 | 109 | 80.506 | 83.119 | 84.017 | 82.607 | 84.274 | 88.075 | 59.9211 | 59.2568 | 58.5093 | 57.7618 | 55.6505 | 53.5391 | 51.3164 | 51.5336 | 51.7507 | 51.9679 | 49.0696 | 46.1713 | 43.2729 | 40.7796 | 38.2863 | 35.9327 | 35.9327 | 35.9327 | 35.9327
WASTE DISPOSAL & RECYCLING | 999 | 371 | 273 | 278 | 271 | 276 | 278 | 334 | 313 | 287 | 453.848 | 467.561 | 488.327 | 467.827 | 361.682 | 362.508 | 288.9389 | 289.2932 | 289.3429 | 289.1085 | 272.008 | 254.9076 | 237.5919 | 222.3556 | 207.1193 | 191.883 | 220.2204 | 248.5578 | 276.8952 | 260.3089 | 243.7226 | 227.141 | 227.141 | 227.141 | 227.141
HIGHWAY VEHICLES | 480 | 456 | 432 | 408 | 387 | 370 | 354 | 337 | 321 | 304 | 287.147 | 274.05 | 256.18 | 240.772 | 229.835 | 212.499 | 401.7493 | 395.422 | 389.0946 | 382.7672 | 376.2758 | 369.7843 | 331.8998 | 304.6295 | 278.7245 | 370.8259 | 348.6403 | 326.4548 | 304.2693 | 287.9889 | 242.5682 | 239.5892 | 231.837 | 224.0848 | 216.3326
OFF-HIGHWAY | 164 | 209 | 257 | 304 | 328 | 331 | 333 | 335 | 337 | 339 | 341.425 | 336.661 | 331.696 | 335.51 | 322.245 | 316.51 | 362.4275 | 342.8417 | 323.2558 | 303.67 | 283.3529 | 263.0359 | 259.8277 | 242.3927 | 228.0671 | 223.3974 | 211.3245 | 199.2516 | 187.1787 | 171.6929 | 147.026 | 139.4071 | 133.4577 | 127.5084 | 121.559
MISCELLANEOUS | 839 | 569 | 852 | 37736 | 24536 | 24233 | 23958 | 24328 | 25619 | 22765 | 20219.312 | 20252.551 | 20307.467 | 20185.745 | 20649.109 | 20580.25 | 17882.8279 | 17985.8842 | 18088.9405 | 17662.3291 | 17940.0932 | 18217.8573 | 18495.6207 | 18286.0505 | 18076.4803 | 18014.9669 | 17341.0339 | 16667.1008 | 15712.9324 | 15120.5888 | 14528.2451 | 14776.6248 | 14776.6248 | 14776.6248 | 14776.6248
Total | 13022 | 7555 | 7013 | 41323 | 27753 | 27345 | 27098 | 27364 | 28608 | 25820 | 22856.997 | 22908.629 | 22892.668 | 23383.385 | 23746.877 | 23707.594 | 21575.8791 | 21664.4853 | 21749.0457 | 21301.5223 | 21401.1337 | 21500.7451 | 21579.9322 | 21199.2415 | 20823.0253 | 20722.5282 | 19969.5231 | 19216.518 | 18183.2776 | 17525.984 | 16830.3691 | 17034.98 | 17021.2784 | 17007.5768 | 16993.8753
Miscellaneous | 839 | 569 | 852 | 37736 | 24536 | 24233 | 23958 | 24328 | 25619 | 22765 | 20219.312 | 20252.551 | 20307.467 | 20185.745 | 20649.109 | 20580.25 | 17882.8279 | 17985.8842 | 18088.9405 | 17662.3291 | 17940.0932 | 18217.8573 | 18495.6207 | 18286.0505 | 18076.4803 | 18014.9669 | 17341.0339 | 16667.1008 | 15712.9324 | 15120.5888 | 14528.2451 | 14776.6248 | 14776.6248 | 14776.6248 | 14776.6248
Total without miscellaneous | 12183 | 6986 | 6161 | 3587 | 3217 | 3112 | 3140 | 3036 | 2989 | 3055 | 2637.685 | 2656.078 | 2585.201 | 3197.64 | 3097.768 | 3127.344 | 3693.0512 | 3678.6011 | 3660.1051 | 3639.1932 | 3461.0405 | 3282.8878 | 3084.3116 | 2913.1909 | 2746.545 | 2707.5613 | 2628.4892 | 2549.4172 | 2470.3452 | 2405.3952 | 2302.1239 | 2258.3552 | 2244.6537 | 2230.9521 | 2217.2505
Wildfires | [16 empty] | 1334.6747 | 1334.6747 | 1334.6747 | 805.0071 | 805.0071 | 805.0071 | 1177.9339 | 1177.9339 | 1177.9339 | 1325.9906 | 1325.9906 | 1325.9906 | 1045.7554 | 1045.7554 | 1045.7554 | 1952.9876 | 1952.9876 | 1952.9876 | 1952.9876
Total without wildfires | [16 empty] | 20241.2044 | 20329.8106 | 20414.3709 | 20496.5153 | 20596.1266 | 20695.738 | 20401.9983 | 20021.3076 | 19645.0914 | 19396.5376 | 18643.5325 | 17890.5274 | 17137.5222 | 16480.2286 | 15784.6137 | 15081.9924 | 15068.2908 | 15054.5892 | 15040.8876
Miscellaneous without wildfires | [16 empty] | 16548.1532 | 16651.2095 | 16754.2658 | 16857.3221 | 17135.0862 | 17412.8502 | 17317.6868 | 17108.1166 | 16898.5464 | 16688.9763 | 16015.0432 | 15341.1101 | 14667.1771 | 14074.8334 | 13482.4898 | 12823.6371 | 12823.6371 | 12823.6371 | 12823.6371

## PM25Primary
Particulate Matter 2.5 Micrometers in Diameter and Smaller (PM2.5)
National Emissions Totals (thousands of tons)
Source Category | 1990 | 1991 | 1992 | 1993 | 1994 | 1995 | 1996 | 1997 | 1998 | 1999 | 2000 | 2001 | 2002 | 2003 | 2004 | 2005 | 2006 | 2007 | 2008 | 2009 | 2010 | 2011 | 2012 | 2013 | 2014 | 2015 | 2016 | 2017 | 2018 | 2019 | 2020
FUEL COMB. ELEC. UTIL. | 121 | 105 | 106 | 112 | 108 | 107 | 156.839 | 160.726 | 129.822 | 621.186 | 587.487 | 584.023 | 506.1948 | 509.3918 | 512.5282 | 515.6646 | 447.5356 | 379.4065 | 309.3152 | 274.631 | 239.9468 | 205.2625 | 197.5199 | 189.7773 | 182.0347 | 157.1236 | 132.2125 | 107.2697 | 107.2697 | 107.2697 | 107.2697
FUEL COMB. INDUSTRIAL | 177 | 151 | 159 | 172 | 183 | 203 | 152.239 | 148.35 | 146.785 | 257.729 | 259.913 | 266.581 | 177.5813 | 183.6693 | 189.2368 | 194.2887 | 178.2449 | 162.2012 | 145.6993 | 171.4385 | 197.1778 | 222.917 | 223.3218 | 223.7265 | 224.1313 | 211.22 | 198.3086 | 185.2822 | 185.2822 | 185.2822 | 185.2822
FUEL COMB. OTHER | 611 | 638 | 662 | 568 | 550 | 589 | 355.847 | 355.744 | 354.016 | 400.394 | 446.772 | 448.955 | 444.7184 | 437.1141 | 429.3782 | 421.5918 | 407.7017 | 393.8117 | 379.9031 | 391.4913 | 403.0794 | 414.6676 | 390.7273 | 366.7871 | 342.8468 | 350.0225 | 357.1981 | 364.4197 | 364.4197 | 364.4197 | 364.4197
CHEMICAL & ALLIED PRODUCT MFG | 47 | 43 | 45 | 41 | 49 | 42 | 38.542 | 39.051 | 39.612 | 45.147 | 46.164 | 47.48 | 29.7378 | 29.5373 | 29.3362 | 29.1352 | 26.0403 | 22.9454 | 19.8505 | 18.8998 | 17.9491 | 16.9985 | 15.914 | 14.8295 | 13.745 | 14.0147 | 14.2844 | 14.5388 | 14.5388 | 14.5388 | 14.5388
METALS PROCESSING | 157 | 197 | 198 | 125 | 125 | 134 | 100.665 | 105.914 | 105.323 | 114.739 | 118.037 | 124.878 | 53.9607 | 56.0585 | 58.1456 | 60.2326 | 61.0949 | 61.9572 | 62.8194 | 57.9854 | 53.1513 | 48.3172 | 46.9999 | 45.6825 | 44.3652 | 41.2368 | 38.1084 | 34.9939 | 34.9939 | 34.9939 | 34.9939
PETROLEUM & RELATED INDUSTRIES | 27 | 24 | 24 | 22 | 22 | 22 | 16.516 | 16.927 | 16.767 | 27.05 | 27.342 | 27.638 | 17.6317 | 18.8871 | 20.1073 | 21.3274 | 21.8065 | 22.2855 | 22.7623 | 24.9591 | 27.1559 | 29.3528 | 29.3826 | 29.4124 | 29.4423 | 27.209 | 24.9757 | 22.7665 | 22.7665 | 22.7665 | 22.7665
OTHER INDUSTRIAL PROCESSES | 284 | 264 | 259 | 260 | 256 | 256 | 179.593 | 186.411 | 188.989 | 244.724 | 253.789 | 263.931 | 353.9294 | 365.4389 | 376.4083 | 387.3241 | 372.1987 | 357.0734 | 340.8282 | 319.4485 | 298.0688 | 276.6892 | 272.804 | 268.9187 | 265.0335 | 275.7725 | 286.5115 | 297.3138 | 297.3138 | 297.3138 | 297.3138
SOLVENT UTILIZATION | 4 | 4 | 5 | 6 | 6 | 5 | 5.107 | 5.324 | 5.471 | 16.61 | 16.938 | 17.396 | 6.7643 | 6.9571 | 7.1499 | 7.3427 | 6.2001 | 5.0575 | 3.9149 | 3.8955 | 3.876 | 3.8566 | 3.8013 | 3.7461 | 3.6908 | 3.8503 | 4.0098 | 4.157 | 4.157 | 4.157 | 4.157
STORAGE & TRANSPORT | 42 | 42 | 50 | 46 | 43 | 42 | 29.806 | 30.703 | 31.005 | 41.431 | 41.917 | 43.97 | 22.9121 | 23.6592 | 24.3834 | 25.1075 | 24.6378 | 24.1681 | 23.6984 | 22.7198 | 21.7413 | 20.7627 | 19.6022 | 18.4416 | 17.2811 | 16.0099 | 14.7387 | 13.5085 | 13.5085 | 13.5085 | 13.5085
WASTE DISPOSAL & RECYCLING | 234 | 238 | 239 | 288 | 271 | 247 | 426.759 | 439.111 | 459.294 | 439.798 | 333.476 | 333.886 | 268.1998 | 267.6076 | 266.7604 | 265.6596 | 245.6576 | 225.6556 | 205.5134 | 191.9744 | 178.4354 | 164.8965 | 186.5124 | 208.1283 | 229.7442 | 220.753 | 211.7618 | 202.7692 | 202.7692 | 202.7692 | 202.7692
HIGHWAY VEHICLES | 323 | 308 | 292 | 276 | 261 | 245 | 228.579 | 215.539 | 199.134 | 183.897 | 173.019 | 157.238 | 329.5632 | 322.3418 | 315.1204 | 307.8991 | 295.2155 | 282.532 | 252.603 | 224.1988 | 198.9048 | 197.528 | 186.0496 | 174.5712 | 163.0927 | 145.6341 | 118.92 | 114.0699 | 105.9882 | 97.9064 | 89.8247
OFF-HIGHWAY | 300 | 303 | 305 | 307 | 309 | 311 | 312.925 | 308.662 | 304.289 | 307.142 | 295.245 | 289.99 | 337.9623 | 321.1023 | 304.2422 | 287.3822 | 267.1224 | 246.8627 | 236.3583 | 225.2544 | 213.4106 | 210.4858 | 198.9465 | 187.4071 | 175.8678 | 161.4564 | 138.7594 | 131.3297 | 125.617 | 119.9043 | 114.1916
MISCELLANEOUS | 5233 | 5003 | 4854 | 4926 | 5359 | 4726 | 4720.927 | 4243.985 | 4280.119 | 4510.921 | 4687.916 | 4389.667 | 3256.0299 | 3346.3809 | 3436.7318 | 3069.0494 | 3382.9921 | 3696.9348 | 4010.8767 | 4061.0194 | 4111.1621 | 4287.876 | 4168.0109 | 4048.1458 | 3689.3508 | 3604.9357 | 3520.5207 | 4188.6148 | 4188.6148 | 4188.6148 | 4188.6148
Total | 7560 | 7320 | 7198 | 7149 | 7542 | 6929 | 6724.344 | 6256.447 | 6260.626 | 7210.768 | 7288.015 | 6995.633 | 5805.1855 | 5888.1459 | 5969.5287 | 5592.0049 | 5736.4482 | 5880.8915 | 6014.1427 | 5987.9159 | 5964.0594 | 6099.6104 | 5939.5923 | 5779.5742 | 5380.6262 | 5229.2385 | 5060.3097 | 5681.0338 | 5667.2394 | 5653.4449 | 5639.6505
Miscellaneous | 5233 | 5003 | 4854 | 4926 | 5359 | 4726 | 4720.927 | 4243.985 | 4280.119 | 4510.921 | 4687.916 | 4389.667 | 3256.0299 | 3346.3809 | 3436.7318 | 3069.0494 | 3382.9921 | 3696.9348 | 4010.8767 | 4061.0194 | 4111.1621 | 4287.876 | 4168.0109 | 4048.1458 | 3689.3508 | 3604.9357 | 3520.5207 | 4188.6148 | 4188.6148 | 4188.6148 | 4188.6148
Total without miscellaneous | 2327 | 2317 | 2344 | 2223 | 2183 | 2203 | 2003.417 | 2012.462 | 1980.507 | 2699.847 | 2600.099 | 2605.966 | 2549.1556 | 2541.765 | 2532.7969 | 2522.9554 | 2353.4561 | 2183.9567 | 2003.266 | 1926.8965 | 1852.8973 | 1811.7344 | 1771.5814 | 1731.4284 | 1691.2754 | 1624.3027 | 1539.789 | 1492.4191 | 1478.6246 | 1464.8302 | 1451.0357
Wildfires | [12 empty] | 1131.0705 | 1131.0705 | 1131.0705 | 673.0372 | 673.0372 | 673.0372 | 998.6044 | 998.6044 | 998.6044 | 1125.1756 | 1125.1756 | 1125.1756 | 886.2456 | 886.2456 | 886.2456 | 1655.2107 | 1655.2107 | 1655.2107 | 1655.2107
Total without wildfires | [12 empty] | 4674.115 | 4757.0754 | 4838.4581 | 4918.9677 | 5063.411 | 5207.8543 | 5015.5383 | 4989.3115 | 4965.455 | 4974.4348 | 4814.4167 | 4654.3986 | 4494.3805 | 4342.9928 | 4174.0641 | 4025.8231 | 4012.0287 | 3998.2342 | 3984.4398
Miscellaneous without wildfires | [12 empty] | 2124.9594 | 2215.3103 | 2305.6613 | 2396.0122 | 2709.9549 | 3023.8976 | 3012.2723 | 3062.415 | 3112.5577 | 3162.7004 | 3042.8353 | 2922.9702 | 2803.1052 | 2718.6901 | 2634.2751 | 2533.404 | 2533.404 | 2533.404 | 2533.404

## SO2
Sulfur Dioxide (SO2)
National Emissions Totals (thousands of tons)
Source Category | 1970 | 1975 | 1980 | 1985 | 1990 | 1991 | 1992 | 1993 | 1994 | 1995 | 1996 | 1997 | 1998 | 1999 | 2000 | 2001 | 2002 | 2003 | 2004 | 2005 | 2006 | 2007 | 2008 | 2009 | 2010 | 2011 | 2012 | 2013 | 2014 | 2015 | 2016 | 2017 | 2018 | 2019 | 2020
FUEL COMB. ELEC. UTIL. | 17398 | 18268 | 17469 | 16272 | 15909 | 15784 | 15416 | 15189 | 14889 | 12080 | 12767.183 | 13195.1777 | 13416.0065 | 12583.4382 | 11396.1783 | 10850.3837 | 10436.0837 | 10342.9724 | 10249.7475 | 10404.3215 | 9545.5602 | 8686.7989 | 7792.2062 | 6762.1197 | 5696.2019 | 4625.2955 | 3358.5344 | 3285.4448 | 3243.6567 | 2624.2216 | 2004.7866 | 1385.3378 | 1286.5468 | 994.6453 | 818.3
FUEL COMB. INDUSTRIAL | 4568 | 3310 | 2951 | 3169 | 3550 | 3256 | 3292 | 3284 | 3218 | 3357 | 2848.7319 | 2804.9978 | 2740.2197 | 2134.9494 | 2138.8465 | 2242.805 | 1786.0292 | 1780.2453 | 1763.2695 | 1735.1048 | 1514.1603 | 1293.2157 | 1068.6322 | 937.7304 | 806.8286 | 675.9268 | 628.635 | 581.3432 | 534.0514 | 481.5969 | 429.1423 | 376.9617 | 376.9617 | 376.9617 | 376.9617
FUEL COMB. OTHER | 1490 | 1082 | 971 | 579 | 831 | 755 | 784 | 772 | 780 | 793 | 635.9125 | 648.4756 | 586.2895 | 620.0005 | 627.9001 | 641.9584 | 578.8696 | 580.7424 | 581.6301 | 581.543 | 484.763 | 387.9829 | 291.106 | 266.9647 | 242.8234 | 218.6821 | 184.3107 | 149.9392 | 115.5677 | 91.6142 | 67.6608 | 43.7144 | 43.7144 | 43.7144 | 43.7144
CHEMICAL & ALLIED PRODUCT MFG | 591 | 367 | 280 | 456 | 297 | 280 | 278 | 269 | 275 | 286 | 255.2469 | 259.1214 | 261.122 | 325.4634 | 338.3942 | 342.2003 | 259.0994 | 256.5651 | 254.0309 | 251.4966 | 229.2895 | 207.0824 | 184.8753 | 165.4203 | 145.9653 | 126.5103 | 125.3357 | 124.1611 | 122.9866 | 119.0247 | 115.0628 | 111.117 | 111.117 | 111.117 | 111.117
METALS PROCESSING | 4775 | 2849 | 1842 | 1042 | 726 | 612 | 615 | 603 | 562 | 530 | 388.8062 | 407.1208 | 405.0017 | 303.5113 | 312.6414 | 331.757 | 212.955 | 200.1683 | 187.3815 | 174.5946 | 175.472 | 176.3493 | 177.2266 | 166.2879 | 155.3492 | 144.4105 | 131.3128 | 118.215 | 105.1173 | 98.339 | 91.5606 | 84.7824 | 84.7824 | 84.7824 | 84.7824
PETROLEUM & RELATED INDUSTRIES | 881 | 727 | 734 | 505 | 430 | 378 | 416 | 383 | 379 | 369 | 335.0594 | 344.2649 | 342.2726 | 311.8254 | 315.7616 | 319.0121 | 256.6671 | 237.3753 | 218.0146 | 198.6538 | 182.1299 | 165.606 | 149.0649 | 139.1174 | 129.1698 | 119.2223 | 114.1801 | 109.138 | 104.0959 | 100.9287 | 97.7615 | 94.0775 | 94.0775 | 94.0775 | 94.0775
OTHER INDUSTRIAL PROCESSES | 846 | 740 | 918 | 425 | 399 | 396 | 396 | 392 | 398 | 403 | 385.994 | 409.0953 | 414.8843 | 382.0611 | 409.6595 | 429.0019 | 325.1309 | 337.214 | 349.2905 | 360.9639 | 325.0262 | 289.0886 | 252.8614 | 231.3728 | 209.8842 | 188.3957 | 181.2034 | 174.0111 | 166.8188 | 159.8508 | 152.8827 | 146.1434 | 146.1434 | 146.1434 | 146.1434
SOLVENT UTILIZATION | NA | NA | NA | 1 | 0 | 0 | 1 | 1 | 1 | 1 | 1.0341 | 1.0795 | 1.0972 | 1.1302 | 1.1497 | 1.1773 | 0.23674 | 0.22846 | 0.22019 | 0.21191 | 0.47604 | 0.74016 | 1.0043 | 0.71487 | 0.42546 | 0.13606 | 0.11368 | 0.091299 | 0.068921 | 0.066973 | 0.065024 | 0.063155 | 0.063155 | 0.063155 | 0.063155
STORAGE & TRANSPORT | NA | NA | NA | 4 | 7 | 10 | 9 | 5 | 2 | 2 | 4.986 | 5.2166 | 5.2868 | 5.925 | 6.4348 | 6.6303 | 4.6197 | 3.985 | 3.3503 | 2.7155 | 3.864 | 5.0124 | 6.1608 | 7.1994 | 8.238 | 9.2766 | 7.1942 | 5.1117 | 3.0292 | 2.3599 | 1.6906 | 1.0237 | 1.0237 | 1.0237 | 1.0237
WASTE DISPOSAL & RECYCLING | 8 | 46 | 33 | 34 | 42 | 44 | 44 | 71 | 59 | 47 | 32.3197 | 33.3076 | 34.0307 | 33.9389 | 33.9388 | 34.6456 | 26.1577 | 26.9332 | 27.6948 | 28.45 | 25.9923 | 23.5346 | 21.057 | 19.6477 | 18.2384 | 16.829 | 21.8398 | 26.8505 | 31.8612 | 29.6914 | 27.5216 | 25.3543 | 25.3543 | 25.3543 | 25.3543
HIGHWAY VEHICLES | 273 | 334 | 394 | 455 | 503 | 469 | 436 | 402 | 369 | 335 | 301.6649 | 303.6623 | 300.3906 | 300.4307 | 259.5754 | 247.7444 | 285.8159 | 247.7515 | 209.687 | 171.6225 | 106.8939 | 42.1652 | 39.4228 | 35.7039 | 37.2307 | 29.4649 | 29.1108 | 28.7567 | 28.4026 | 27.433 | 27.744 | 25.5056 | 22.3382 | 19.1708 | 16.0034
OFF-HIGHWAY | 278 | 301 | 323 | 354 | 371 | 379 | 385 | 392 | 399 | 406 | 413.1212 | 421.7351 | 431.6733 | 475.3755 | 436.979 | 440.0868 | 725.4524 | 653.7315 | 582.0106 | 510.2897 | 398.7485 | 287.2072 | 201.0621 | 207.0693 | 121.053 | 127.1344 | 107.7074 | 88.2803 | 68.8533 | 58.5696 | 35.4724 | 27.4123 | 27.1727 | 26.9332 | 26.6936
MISCELLANEOUS | 110 | 20 | 11 | 11 | 12 | 11.8507 | 10 | 10 | 15 | 10 | 15.2086 | 6.6107 | 6.1332 | 67.436 | 69.5392 | 44.253 | 134.9477 | 140.0317 | 145.1157 | 125.7805 | 130.1802 | 134.58 | 138.9782 | 149.8893 | 160.8004 | 197.5551 | 189.8151 | 182.0751 | 149.9469 | 151.3318 | 152.7167 | 218.006 | 218.006 | 218.006 | 218.006
Total | 31218 | 28044 | 25926 | 23307 | 23077 | 22374.8508 | 22082 | 21773 | 21346 | 18619 | 18385.2685 | 18839.8652 | 18944.4081 | 17545.4855 | 16346.9982 | 15931.6556 | 15032.065 | 14807.944 | 14571.443 | 14545.7485 | 13122.556 | 11699.3636 | 10323.6579 | 9089.2377 | 7732.2084 | 6478.8392 | 5079.2928 | 4873.4181 | 4674.4565 | 3945.0286 | 3204.0676 | 2539.4991 | 2437.3011 | 2141.9926 | 1962.2404
Wildfires | NA | NA | NA | NA | 11.8507 | 11.8507 | 9.2591 | 8.727 | 14.4911 | 9.6526 | 14.794 | 6.1855 | 5.7008 | 67.2193 | 69.3219 | 44.0311 | 80.3354 | 80.3354 | 80.3354 | 55.9162 | 55.9162 | 55.9162 | 69.9931 | 69.9931 | 69.9931 | 95.8366 | 95.8366 | 95.8366 | 71.4483 | 71.4483 | 71.4483 | 135.3526 | 135.3526 | 135.3526 | 135.3526
Total without wildfires | 31218 | 28044 | 25926 | 23307 | 23065.1492 | 22363 | 22072.7409 | 21764.273 | 21331.5089 | 18609.3474 | 18370.4745 | 18833.6797 | 18938.7073 | 17478.2663 | 16277.6763 | 15887.6245 | 14951.7296 | 14727.6086 | 14491.1076 | 14489.8323 | 13066.6399 | 11643.4474 | 10253.6648 | 9019.2446 | 7662.2153 | 6383.0026 | 4983.4563 | 4777.5815 | 4603.0082 | 3873.5803 | 3132.6194 | 2404.1465 | 2301.9485 | 2006.64 | 1826.8878
Miscellaneous without wildfires | 110 | 20 | 11 | 11 | 0.14925 | 0 | 0.74093 | 1.273 | 0.50887 | 0.34739 | 0.41462 | 0.42517 | 0.43242 | 0.21673 | 0.21733 | 0.22183 | 54.6123 | 59.6963 | 64.7803 | 69.8643 | 74.2641 | 78.6638 | 68.9851 | 79.8962 | 90.8074 | 101.7185 | 93.9785 | 86.2386 | 78.4986 | 79.8835 | 81.2685 | 82.6535 | 82.6535 | 82.6535 | 82.6535
Stationary fuel combustion | 23456 | 22660 | 21391 | 20020 | 20290 | 19795 | 19492 | 19245 | 18887 | 16230 | 16251.8274 | 16648.6511 | 16742.5157 | 15338.3881 | 14162.9248 | 13735.1471 | 12800.9825 | 12703.9601 | 12594.6471 | 12720.9694 | 11544.4835 | 10367.9975 | 9151.9445 | 7966.8149 | 6745.8539 | 5519.9044 | 4171.48 | 4016.7272 | 3893.2757 | 3197.4327 | 2501.5897 | 1806.0139 | 1707.2228 | 1415.3213 | 1238.976
Industrial and other processes | 7101 | 4729 | 3807 | 2467 | 1901 | 1720 | 1759 | 1724 | 1676 | 1638 | 1403.4463 | 1459.2061 | 1463.6953 | 1363.8553 | 1417.9798 | 1464.4244 | 1084.8664 | 1062.4693 | 1039.9826 | 1017.0864 | 942.2499 | 867.4135 | 792.2503 | 729.7603 | 667.2704 | 604.7804 | 581.1796 | 557.5788 | 533.9779 | 510.2613 | 486.5448 | 462.5613 | 462.5613 | 462.5613 | 462.5613
Transportation | 551 | 635 | 717 | 809 | 874 | 848 | 821 | 794 | 768 | 741 | 714.7861 | 725.3974 | 732.0639 | 775.8062 | 696.5544 | 687.8312 | 1011.2683 | 901.4829 | 791.6976 | 681.9122 | 505.6424 | 329.3725 | 240.4849 | 242.7732 | 158.2837 | 156.5993 | 136.8182 | 117.037 | 97.2559 | 86.0027 | 63.2164 | 52.9179 | 49.5109 | 46.1039 | 42.697
Miscellaneous | 110 | 20 | 11 | 11 | 12 | 11.8507 | 10 | 10 | 15 | 10 | 15.2086 | 6.6107 | 6.1332 | 67.436 | 69.5392 | 44.253 | 134.9477 | 140.0317 | 145.1157 | 125.7805 | 130.1802 | 134.58 | 138.9782 | 149.8893 | 160.8004 | 197.5551 | 189.8151 | 182.0751 | 149.9469 | 151.3318 | 152.7167 | 218.006 | 218.006 | 218.006 | 218.006
Total | 31218 | 28044 | 25926 | 23307 | 23077 | 22374.8508 | 22082 | 21773 | 21346 | 18619 | 18385.2685 | 18839.8652 | 18944.4081 | 17545.4855 | 16346.9982 | 15931.6556 | 15032.065 | 14807.944 | 14571.443 | 14545.7485 | 13122.556 | 11699.3636 | 10323.6579 | 9089.2377 | 7732.2084 | 6478.8392 | 5079.2928 | 4873.4181 | 4674.4565 | 3945.0286 | 3204.0676 | 2539.4991 | 2437.3011 | 2141.9926 | 1962.2404

## VOC
Volatile Organic Compounds (VOC)
National Emissions Totals (thousands of tons)
Source Category | 1970 | 1975 | 1980 | 1985 | 1990 | 1991 | 1992 | 1993 | 1994 | 1995 | 1996 | 1997 | 1998 | 1999 | 2000 | 2001 | 2002 | 2003 | 2004 | 2005 | 2006 | 2007 | 2008 | 2009 | 2010 | 2011 | 2012 | 2013 | 2014 | 2015 | 2016 | 2017 | 2018 | 2019 | 2020
FUEL COMB. ELEC. UTIL. | 30 | 40 | 45 | 32 | 47 | 44 | 44 | 45 | 45 | 44 | 49.74 | 52.226 | 56.347 | 54.057 | 61.851 | 60.517 | 49.4636 | 49.2042 | 48.688 | 48.1717 | 46.8111 | 45.4505 | 43.6068 | 42.5974 | 41.588 | 40.5787 | 39.7136 | 38.8485 | 37.9835 | 35.9535 | 33.9235 | 31.8678 | 31.8678 | 31.8678 | 31.8678
FUEL COMB. INDUSTRIAL | 150 | 150 | 157 | 134 | 182 | 196 | 187 | 186 | 196 | 206 | 179.145 | 175.396 | 173.789 | 171.715 | 173.036 | 175.539 | 152.2327 | 145.7581 | 139.1801 | 132.5332 | 124.0916 | 115.6501 | 107.1249 | 108.6526 | 110.1803 | 111.708 | 110.9897 | 110.2714 | 109.5531 | 110.2064 | 110.8598 | 111.4131 | 111.4131 | 111.4131 | 111.4131
FUEL COMB. OTHER | 541 | 470 | 848 | 1403 | 776 | 835 | 884 | 762 | 748 | 823 | 893.317 | 892.737 | 889.474 | 919 | 949.004 | 949.859 | 1522.7242 | 1211.4404 | 900.0591 | 588.639 | 527.827 | 467.0151 | 406.2002 | 429.5368 | 452.8734 | 476.21 | 441.3976 | 406.5853 | 371.773 | 368.5046 | 365.2362 | 361.9767 | 361.9767 | 361.9767 | 361.9767
CHEMICAL & ALLIED PRODUCT MFG | 1341 | 1351 | 1595 | 881 | 634 | 710 | 715 | 701 | 691 | 660 | 388.259 | 388.024 | 394.332 | 251.119 | 253.537 | 261.868 | 249.4953 | 244.7316 | 239.9672 | 235.2029 | 186.0916 | 136.9804 | 87.8691 | 86.3374 | 84.8056 | 83.2739 | 81.2297 | 79.1856 | 77.1414 | 76.5035 | 75.8656 | 74.8738 | 74.8738 | 74.8738 | 74.8738
METALS PROCESSING | 394 | 336 | 273 | 76 | 122 | 123 | 124 | 124 | 126 | 125 | 73.395 | 77.908 | 77.581 | 65.687 | 67.388 | 71.278 | 46.3286 | 47.4261 | 48.4453 | 49.4646 | 45.4212 | 41.3777 | 37.3343 | 36.2842 | 35.2341 | 34.1841 | 32.3791 | 30.5741 | 28.7691 | 26.5571 | 24.3452 | 22.1264 | 22.1264 | 22.1264 | 22.1264
PETROLEUM & RELATED INDUSTRIES | 1194 | 1342 | 1440 | 703 | 611 | 640 | 632 | 649 | 647 | 642 | 476.949 | 487.281 | 484.555 | 456.764 | 428.47 | 440.839 | 600.6413 | 587.8858 | 575.0352 | 562.1845 | 956.2312 | 1350.2778 | 1744.2997 | 2087.5994 | 2430.8992 | 2774.199 | 2897.7194 | 3021.2398 | 3144.7602 | 2927.6467 | 2710.5333 | 2493.3587 | 2493.3587 | 2493.3587 | 2493.3587
OTHER INDUSTRIAL PROCESSES | 270 | 235 | 237 | 390 | 401 | 391 | 414 | 442 | 438 | 450 | 434.733 | 437.598 | 443.111 | 438.488 | 454.01 | 420.288 | 442.0615 | 447.2093 | 452.0963 | 456.8961 | 425.4831 | 394.0701 | 362.4533 | 351.2114 | 339.9695 | 328.7277 | 334.5266 | 340.3255 | 346.1244 | 345.9931 | 345.8618 | 346.4111 | 346.4111 | 346.4111 | 346.4111
SOLVENT UTILIZATION | 7174 | 5651 | 6584 | 5699 | 5750 | 5782 | 5901 | 6016 | 6162 | 6183 | 5476.63 | 5620.793 | 5149.31 | 5035.507 | 4831.412 | 5012.22 | 4277.984 | 4267.0497 | 4256.1125 | 4245.1754 | 3937.6299 | 3630.0844 | 3298.7657 | 3136.268 | 2973.7702 | 2811.2724 | 2891.5 | 2971.7276 | 3051.9551 | 3025.3769 | 2998.7986 | 2972.0282 | 2972.0282 | 2972.0282 | 2972.0282
STORAGE & TRANSPORT | 1954 | 2181 | 1975 | 1747 | 1490 | 1532 | 1583 | 1600 | 1629 | 1652 | 1293.915 | 1327.527 | 1327.342 | 1236.785 | 1176.02 | 1192.313 | 1483.9348 | 1487.1237 | 1473.1768 | 1442.1319 | 1359.6651 | 1277.1983 | 1192.9438 | 1143.0871 | 1093.2303 | 1043.3735 | 920.6604 | 797.9473 | 675.2342 | 682.6442 | 690.0542 | 697.5872 | 697.5872 | 697.5872 | 697.5872
WASTE DISPOSAL & RECYCLING | 1984 | 984 | 758 | 979 | 986 | 999 | 1010 | 1046 | 1046 | 1067 | 508.956 | 517.506 | 535.236 | 487.462 | 415.479 | 419.603 | 395.2418 | 394.7969 | 393.7313 | 392.0616 | 323.1602 | 254.2588 | 185.0512 | 167.2916 | 149.5321 | 131.7725 | 165.4012 | 199.0299 | 232.6585 | 214.2696 | 195.8806 | 177.5563 | 177.5563 | 177.5563 | 177.5563
HIGHWAY VEHICLES | 16910 | 15392 | 13869 | 12354 | 9388 | 8860 | 8332 | 7804 | 7277 | 6749 | 6220.77 | 5985.406 | 5859.225 | 5680.576 | 5325.397 | 4952.094 | 4013.0587 | 3823.0553 | 3633.0519 | 3443.0485 | 3463.5359 | 3484.0234 | 3051.8037 | 2755.5368 | 2765.5452 | 2871.6001 | 2707.043 | 2542.4859 | 2377.9288 | 2229.4672 | 1878.9926 | 1814.4366 | 1668.5614 | 1522.6862 | 1376.811
OFF-HIGHWAY | 1616 | 1917 | 2192 | 2439 | 2662 | 2709 | 2754 | 2799 | 2845 | 2890 | 2934.983 | 2751.852 | 2673.287 | 2681.705 | 2643.706 | 2622.356 | 3085.9743 | 3012.6603 | 2939.3462 | 2866.0322 | 2746.3184 | 2626.6045 | 2545.9161 | 2369.8993 | 2295.0827 | 2157.0389 | 2024.7566 | 1892.4743 | 1760.192 | 1582.0368 | 1287.6081 | 1192.8525 | 1147.9731 | 1103.0937 | 1058.2142
MISCELLANEOUS | 1101 | 716 | 1134 | 566 | 1059 | 756 | 486 | 556 | 720 | 551 | 1940.443 | 815.929 | 717.85 | 791.077 | 733.032 | 532.489 | 3970.3082 | 4192.6286 | 4414.949 | 3291.464 | 3759.4718 | 4227.4796 | 4695.4874 | 4878.8952 | 5062.303 | 5290.3481 | 5224.787 | 5159.2258 | 4668.6043 | 4704.6199 | 4740.6355 | 6888.3624 | 6888.3624 | 6888.3624 | 6888.3624
Total | 34659 | 30765 | 31107 | 27403 | 24108 | 23577 | 23066 | 22730 | 22570 | 22042 | 20871.235 | 19530.183 | 18781.439 | 18269.942 | 17512.342 | 17111.263 | 20289.4491 | 19910.97 | 19513.839 | 17753.0057 | 17901.738 | 18050.4704 | 17758.8561 | 17593.1972 | 17835.0136 | 18154.2868 | 17872.1039 | 17589.921 | 16882.6776 | 16329.7796 | 15458.5949 | 17184.8506 | 16994.096 | 16803.3414 | 16612.5868
Wildfires | 917 | 587 | 1024 | 465 | 983 | 678 | 407 | 478 | 638 | 464 | 1869.894 | 744.2908 | 645.4077 | 667.0394 | 614.8336 | 412.3283 | 3213.475 | 3213.475 | 3213.475 | 1867.6695 | 1867.6695 | 1867.6695 | 2846.634 | 2846.634 | 2846.634 | 2891.2714 | 2891.2714 | 2891.2714 | 2466.211 | 2466.211 | 2466.211 | 4577.9218 | 4577.9218 | 4577.9218 | 4577.9218
Total without wildfires | 33742 | 30178 | 30083 | 26938 | 23125 | 22899 | 22659 | 22252 | 21932 | 21578 | 19001.341 | 18785.8922 | 18136.0313 | 17602.9026 | 16897.5084 | 16698.9347 | 17075.9741 | 16697.495 | 16300.364 | 15885.3361 | 16034.0685 | 16182.8009 | 14912.2221 | 14746.5632 | 14988.3796 | 15263.0154 | 14980.8325 | 14698.6496 | 14416.4667 | 13863.5686 | 12992.3839 | 12606.9288 | 12416.1742 | 12225.4196 | 12034.665
Miscellaneous without wildfires | 184 | 129 | 110 | 101 | 76 | 78 | 79 | 78 | 82 | 87 | 70.549 | 71.6382 | 72.4423 | 124.0376 | 118.1984 | 120.1607 | 756.8333 | 979.1537 | 1201.4741 | 1423.7945 | 1891.8023 | 2359.8101 | 1848.8534 | 2032.2612 | 2215.6689 | 2399.0767 | 2333.5156 | 2267.9544 | 2202.3933 | 2238.4089 | 2274.4246 | 2310.4406 | 2310.4406 | 2310.4406 | 2310.4406
Stationary fuel combustion | 721 | 660 | 1050 | 1569 | 1005 | 1075 | 1115 | 993 | 989 | 1073 | 1122.202 | 1120.359 | 1119.61 | 1144.772 | 1183.891 | 1185.915 | 1724.4205 | 1406.4027 | 1087.9271 | 769.3439 | 698.7297 | 628.1156 | 556.9319 | 580.7868 | 604.6417 | 628.4966 | 592.1009 | 555.7052 | 519.3096 | 514.6645 | 510.0195 | 505.2576 | 505.2576 | 505.2576 | 505.2576
Industrial and other processes | 14311 | 12080 | 12862 | 10475 | 9994 | 10177 | 10379 | 10578 | 10739 | 10779 | 8652.837 | 8856.637 | 8411.467 | 7971.812 | 7626.316 | 7818.409 | 7495.6873 | 7476.2231 | 7438.5647 | 7383.117 | 7233.6822 | 7084.2473 | 6908.717 | 7008.0791 | 7107.4411 | 7206.8031 | 7323.4164 | 7440.0297 | 7556.6429 | 7298.9911 | 7041.3392 | 6783.9416 | 6783.9416 | 6783.9416 | 6783.9416
Transportation | 18526 | 17309 | 16061 | 14793 | 12050 | 11569 | 11086 | 10603 | 10122 | 9639 | 9155.753 | 8737.258 | 8532.512 | 8362.281 | 7969.103 | 7574.45 | 7099.033 | 6835.7156 | 6572.3981 | 6309.0807 | 6209.8543 | 6110.6279 | 5597.7198 | 5125.4362 | 5060.6279 | 5028.639 | 4731.7996 | 4434.9603 | 4138.1209 | 3811.5041 | 3166.6007 | 3007.2891 | 2816.5344 | 2625.7798 | 2435.0252
Miscellaneous | 1101 | 716 | 1134 | 566 | 1059 | 756 | 486 | 556 | 720 | 551 | 1940.443 | 815.929 | 717.85 | 791.077 | 733.032 | 532.489 | 3970.3082 | 4192.6286 | 4414.949 | 3291.464 | 3759.4718 | 4227.4796 | 4695.4874 | 4878.8952 | 5062.303 | 5290.3481 | 5224.787 | 5159.2258 | 4668.6043 | 4704.6199 | 4740.6355 | 6888.3624 | 6888.3624 | 6888.3624 | 6888.3624
Total | 34659 | 30765 | 31107 | 27403 | 24108 | 23577 | 23066 | 22730 | 22570 | 22042 | 20871.235 | 19530.183 | 18781.439 | 18269.942 | 17512.342 | 17111.263 | 20289.4491 | 19910.97 | 19513.839 | 17753.0057 | 17901.738 | 18050.4704 | 17758.8561 | 17593.1972 | 17835.0136 | 18154.2868 | 17872.1039 | 17589.921 | 16882.6776 | 16329.7796 | 15458.5949 | 17184.8506 | 16994.096 | 16803.3414 | 16612.5868

## NH3
Ammonia Emissions (NH3)
National Emissions Totals (thousands of tons)
Source Category | 1990 | 1991 | 1992 | 1993 | 1994 | 1995 | 1996 | 1997 | 1998 | 1999 | 2000 | 2001 | 2002 | 2003 | 2004 | 2005 | 2006 | 2007 | 2008 | 2009 | 2010 | 2011 | 2012 | 2013 | 2014 | 2015 | 2016 | 2017 | 2018 | 2019 | 2020
FUEL COMB. ELEC. UTIL. | 0 | 0 | 0 | 0 | 0 | 0 | 6 | 6 | 8 | 11 | 11 | 11 | 28.8631 | 27.7716 | 26.6154 | 25.4591 | 26.3766 | 27.2941 | 28.2115 | 27.235 | 26.2584 | 25.2819 | 25.3819 | 25.482 | 25.582 | 23.6547 | 21.7275 | 19.7962 | 19.7962 | 19.7962 | 19.7962
FUEL COMB. INDUSTRIAL | 17 | 17 | 17 | 18 | 18 | 18 | 34 | 33 | 33 | 31 | 31 | 31 | 16.7578 | 17.6825 | 18.6073 | 19.532 | 17.2632 | 14.9944 | 12.7257 | 12.7595 | 12.7933 | 12.8271 | 13.702 | 14.5769 | 15.4517 | 15.5147 | 15.5776 | 15.6356 | 15.6356 | 15.6356 | 15.6356
FUEL COMB. OTHER | 8 | 8 | 8 | 8 | 8 | 8 | 7 | 7 | 6 | 8 | 8 | 8 | 18.3352 | 18.1489 | 17.9625 | 17.7762 | 32.8794 | 47.9827 | 63.086 | 64.0636 | 65.0411 | 66.0187 | 66.4655 | 66.9123 | 67.3591 | 62.9387 | 58.5184 | 54.1001 | 54.1001 | 54.1001 | 54.1001
CHEMICAL & ALLIED PRODUCT MFG | 183 | 183 | 183 | 183 | 183 | 183 | 123 | 125 | 130 | 25 | 26 | 27 | 23.123 | 21.3364 | 19.5497 | 17.7631 | 18.0707 | 18.3782 | 18.6858 | 20.1488 | 21.6118 | 23.0748 | 22.8271 | 22.5794 | 22.3316 | 22.7687 | 23.2057 | 22.9143 | 22.9143 | 22.9143 | 22.9143
METALS PROCESSING | 6 | 6 | 6 | 6 | 6 | 6 | 5 | 5 | 5 | 2 | 2 | 2 | 3.2485 | 3.0723 | 2.8962 | 2.72 | 2.4764 | 2.2328 | 1.9891 | 1.7008 | 1.4125 | 1.1242 | 1.1055 | 1.0868 | 1.0681 | 0.93474 | 0.80143 | 0.66814 | 0.66814 | 0.66814 | 0.66814
PETROLEUM & RELATED INDUSTRIES | 43 | 43 | 43 | 43 | 43 | 43 | 16 | 17 | 17 | 9 | 10 | 10 | 2.8796 | 2.4138 | 1.9481 | 1.4823 | 1.4417 | 1.4011 | 1.3606 | 1.3699 | 1.3792 | 1.3885 | 1.4546 | 1.5208 | 1.587 | 1.5631 | 1.5391 | 1.5149 | 1.5149 | 1.5149 | 1.5149
OTHER INDUSTRIAL PROCESSES | 38 | 38 | 39 | 39 | 40 | 40 | 43 | 45 | 45 | 48 | 50 | 52 | 177.239 | 178.044 | 178.6165 | 179.015 | 138.0777 | 97.1403 | 56.203 | 48.6879 | 41.1727 | 33.6576 | 29.8736 | 26.0897 | 22.3057 | 23.9505 | 25.5953 | 27.8978 | 27.8978 | 27.8978 | 27.8978
SOLVENT UTILIZATION | NA | NA | NA | NA | NA | NA | 0 | 0 | 0 | 0 | 0 | 0 | 0.29582 | 0.31791 | 0.33999 | 0.36208 | 0.40562 | 0.44917 | 0.49302 | 0.5346 | 0.57618 | 0.61776 | 0.59565 | 0.57354 | 0.55144 | 0.52674 | 0.50204 | 0.47985 | 0.47985 | 0.47985 | 0.47985
STORAGE & TRANSPORT | 0 | 0 | 0 | 0 | 0 | 0 | 1 | 1 | 1 | 5 | 5 | 5 | 0.73077 | 0.68438 | 0.63799 | 0.5916 | 2.101 | 3.6104 | 5.1194 | 5.4141 | 5.7088 | 6.0034 | 5.7953 | 5.5871 | 5.3789 | 4.8057 | 4.2325 | 3.6605 | 3.6605 | 3.6605 | 3.6605
WASTE DISPOSAL & RECYCLING | 82 | 86 | 89 | 93 | 93 | 93 | 84 | 84 | 86 | 82 | 83 | 85 | 25.7628 | 26.449 | 27.1287 | 27.802 | 41.0152 | 54.2283 | 67.4261 | 56.8584 | 46.2906 | 35.7229 | 33.8657 | 32.0085 | 30.1513 | 27.2023 | 24.2533 | 21.375 | 21.375 | 21.375 | 21.375
HIGHWAY VEHICLES | 155 | 169 | 182 | 195 | 209 | 222 | 236 | 265 | 256 | 267 | 275 | 278 | 155.227 | 152.0835 | 148.9401 | 145.7967 | 146.2502 | 146.7036 | 137.7074 | 133.0441 | 128.3808 | 123.7176 | 118.7137 | 113.7099 | 108.706 | 105.4931 | 101.2054 | 100.6049 | 97.6678 | 94.7307 | 91.7937
OFF-HIGHWAY | 31 | 35 | 35 | 36 | 36 | 37 | 34 | 34 | 35 | 3 | 3 | 3 | 2.6743 | 2.7071 | 2.7399 | 2.7727 | 2.6444 | 2.5161 | 3.6081 | 3.4983 | 3.3886 | 3.2788 | 3.1173 | 2.9559 | 2.7944 | 2.6701 | 2.2179 | 2.4216 | 2.4522 | 2.4828 | 2.5135
MISCELLANEOUS | 3757 | 3799 | 3841 | 3897 | 3953 | 4009 | 4138 | 4195 | 4318 | 4366 | 4403 | 3177 | 3538.9801 | 3554.4177 | 3569.8552 | 3490.4788 | 3647.8877 | 3805.2966 | 3962.7055 | 3939.8241 | 3916.9427 | 3699.4302 | 3499.6591 | 3500.3122 | 3268.2271 | 3471.871 | 3675.5149 | 4026.2252 | 4026.2252 | 4026.2252 | 4026.2252
Total | 4320 | 4384 | 4443 | 4518 | 4589 | 4659 | 4727 | 4817 | 4940 | 4857 | 4907 | 3689 | 3994.117 | 4005.1291 | 4015.8375 | 3931.5515 | 4076.8897 | 4222.2279 | 4359.3212 | 4315.139 | 4270.9567 | 4032.1433 | 3822.557 | 3813.3949 | 3571.4946 | 3763.8942 | 3954.8911 | 4297.294 | 4294.3876 | 4291.4812 | 4288.5748
Miscellaneous | 3757 | 3799 | 3841 | 3897 | 3953 | 4009 | 4138 | 4195 | 4318 | 4366 | 4403 | 3177 | 3538.9801 | 3554.4177 | 3569.8552 | 3490.4788 | 3647.8877 | 3805.2966 | 3962.7055 | 3939.8241 | 3916.9427 | 3699.4302 | 3499.6591 | 3500.3122 | 3268.2271 | 3471.871 | 3675.5149 | 4026.2252 | 4026.2252 | 4026.2252 | 4026.2252
Total without miscellaneous | 563 | 585 | 602 | 621 | 636 | 650 | 589 | 622 | 622 | 491 | 504 | 512 | 455.1369 | 450.7115 | 445.9823 | 441.0728 | 429.002 | 416.9313 | 396.6158 | 375.3149 | 354.014 | 332.7132 | 322.8979 | 313.0827 | 303.2675 | 292.0232 | 279.3762 | 271.0688 | 268.1624 | 265.256 | 262.3495
Wildfires | [12 empty] | 224.7389 | 224.7389 | 224.7389 | 129.9248 | 129.9248 | 129.9248 | 198.1117 | 198.1117 | 198.1117 | 203.2518 | 203.2518 | 203.2518 | 171.5909 | 171.5909 | 171.5909 | 318.6573 | 318.6573 | 318.6573 | 318.6573
Total without wildfires | [12 empty] | 3769.3781 | 3780.3903 | 3791.0987 | 3801.6267 | 3946.9649 | 4092.303 | 4161.2096 | 4117.0273 | 4072.845 | 3828.8916 | 3619.3052 | 3610.1431 | 3399.9037 | 3592.3033 | 3783.3002 | 3978.6367 | 3975.7303 | 3972.8239 | 3969.9175
Miscellaneous without wildfires | [12 empty] | 3314.2412 | 3329.6788 | 3345.1164 | 3360.5539 | 3517.9628 | 3675.3717 | 3764.5938 | 3741.7124 | 3718.831 | 3496.1784 | 3296.4073 | 3297.0604 | 3096.6362 | 3300.2801 | 3503.924 | 3707.5679 | 3707.5679 | 3707.5679 | 3707.5679
Stationary fuel combustion | 25 | 25 | 25 | 26 | 26 | 26 | 47 | 46 | 47 | 50 | 50 | 50 | 63.9561 | 63.603 | 63.1852 | 62.7673 | 76.5193 | 90.2712 | 104.0232 | 104.058 | 104.0929 | 104.1277 | 105.5495 | 106.9712 | 108.3929 | 102.1081 | 95.8234 | 89.5319 | 89.5319 | 89.5319 | 89.5319
Industrial and other processes | 352 | 356 | 360 | 364 | 365 | 365 | 272 | 277 | 284 | 171 | 176 | 181 | 233.2795 | 232.3178 | 231.1172 | 229.7361 | 203.5882 | 177.4403 | 151.2771 | 134.7144 | 118.1517 | 101.589 | 95.5174 | 89.4458 | 83.3742 | 81.7518 | 80.1295 | 78.5105 | 78.5105 | 78.5105 | 78.5105
Transportation | 186 | 204 | 217 | 231 | 245 | 259 | 270 | 299 | 291 | 270 | 278 | 281 | 157.9013 | 154.7906 | 151.68 | 148.5693 | 148.8946 | 149.2198 | 141.3155 | 136.5425 | 131.7694 | 126.9964 | 121.8311 | 116.6658 | 111.5005 | 108.1633 | 103.4233 | 103.0264 | 100.12 | 97.2136 | 94.3072
Miscellaneous | 3757 | 3799 | 3841 | 3897 | 3953 | 4009 | 4138 | 4195 | 4318 | 4366 | 4403 | 3177 | 3538.9801 | 3554.4177 | 3569.8552 | 3490.4788 | 3647.8877 | 3805.2966 | 3962.7055 | 3939.8241 | 3916.9427 | 3699.4302 | 3499.6591 | 3500.3122 | 3268.2271 | 3471.871 | 3675.5149 | 4026.2252 | 4026.2252 | 4026.2252 | 4026.2252
Total | 4320 | 4384 | 4443 | 4518 | 4589 | 4659 | 4727 | 4817 | 4940 | 4857 | 4907 | 3689 | 3994.117 | 4005.1291 | 4015.8375 | 3931.5515 | 4076.8897 | 4222.2279 | 4359.3212 | 4315.139 | 4270.9567 | 4032.1433 | 3822.557 | 3813.3949 | 3571.4946 | 3763.8942 | 3954.8911 | 4297.294 | 4294.3876 | 4291.4812 | 4288.5748